## Cost Breakdown
| Project Price | 46417 | PHP
| Time Line | 4 | Weeks
Payment option 1 | 30% | 13925.1
| 30% | 13925.1
| 40% | 18566.8
| Total | 46417
Payment option 2 | 50% | 23208.5
| 30% | 13925.1
| 20% | 9283.4
| Total | 46417
|  |  |  | Product Development | Tasks | Price | Estimated Time line | Remarks | Actual Price | Quantity | Total Price | Link
|  |  |  | Hardware Design | Creating the schematic capture | 2500 | 2 | All hardware modules connected to a prototyping board to check if the customer requirements have been met. Output design files schematic capture, and electrical layout.
[5 empty] | Add functionality: 1. Feeder 2. Watering 3. Smoke Sensor 4. Electronic Doorlock | 5000
|  |  |  | Software Design | Update the firmware development | 8000 | 1 | Add the notification and control buttons for feeder, watering, smoke detection, and door lock program to MIT app inventor. Output design files is flow chart, and code.
Update the mobile app.
|  |  |  | System Integration | Assembly: Hardware and Software integration | 3000 | 1 | Miscellaneous fees such as delivery fees, labor cost, installation, etc.
[5 empty] | Testing: Validation and Verification |  |  | Ensure that the system is working based on the agreed specification. Check if all the sensors are measuring accurately, the e-door lock, feeder, watering, and smoke sensor.
|  |  |  | Materials | Original Diymore DC 12V 14RPM 2 Wires High Torque Electric Geared Box S30K Reduction Motor | 360 | Not applicable | Used to automatic feeder. | 120 | 2 | 240 | https://www.lazada.com.ph/products/original-diymore-dc-12v-14rpm-2-wires-high-torque-electric-geared-boxk-reduction-motor-i362652840-s820848228.html?c=&channelLpJumpArgs=&clickTrackInfo=query%253A12v%252Bdc%252Bmotor%252Bspeed%252Bcontroller%253Bnid%253A362652840%253Bsrc%253ALazadaMainSrp%253Brn%253A6388d76535d6e348237fbe41b5fd7e7e%253Bregion%253Aph%253Bsku%253A362652840_PH%253Bprice%253A120%253Bclient%253Adesktop%253Bsupplier_id%253A1000143692%253Bbiz_source%253Ahttps%253A%252F%252Fwww.lazada.com.ph%252F%253Bslot%253A33%253Butlog_bucket_id%253A470687%253Basc_category_id%253A22654%253Bitem_id%253A362652840%253Bsku_id%253A820848228%253Bshop_id%253A320880&fastshipping=0&freeshipping=1&fs_ab=2&fuse_fs=&lang=en&location=Overseas&price=1.2E%202&priceCompare=skuId%3A820848228%3Bsource%3Alazada-search-voucher%3Bsn%3A6388d76535d6e348237fbe41b5fd7e7e%3BunionTrace%3A21015ed317075304844856670e9940%3BoriginPrice%3A12000%3BvoucherPrice%3A12000%3BdisplayPrice%3A12000%3BsinglePromotionId%3A-1%3BsingleToolCode%3AmockedSalePrice%3BvoucherPricePlugin%3A1%3BbuyerId%3A0%3Btimestamp%3A1707530484859&ratingscore=4.67741935483871&request_id=6388d76535d6e348237fbe41b5fd7e7e&review=30&sale=244&search=1&source=search&spm=a2o4l.searchlist.list.33&stock=1
[5 empty] | 12V 2A 5A 10A 15A 20A Centralized Power Supply 12V 60W Power Adapt AC TO DC for Led Sign CCTV Camera | 322.5 |  | Used to power the electronic door lock and feeder. | 215 | 1 | 215 | https://www.lazada.com.ph/products/12v-2a-5a-10a-15a-20a-centralized-power-supply-12v-60w-power-adapt-ac-to-dc-for-led-sign-cctv-camera-i3331752294-s16933496419.html?
[5 empty] | Beautiful Homes Store Catch Door Electric Lock Electronic Latch Lock High Quality 12V Electro-magnet Release Solenoid Slant Slug | 516 |  | electronic door lock | 172 | 2 | 344 | https://www.lazada.com.ph/products/beautiful-homes-store-catch-door-electric-lock-electronic-latch-lock-high-quality-12v-electro-magnet-release-solenoid-slant-slug-i4200070908-s23280172161.html?c=&channelLpJumpArgs=&clickTrackInfo=query%253Aelectronic%252Bdoor%252Block%253Bnid%253A4200070908%253Bsrc%253ALazadaMainSrp%253Brn%253A7a3521b918be5ac39c001c2646dc16c5%253Bregion%253Aph%253Bsku%253A4200070908_PH%253Bprice%253A172%253Bclient%253Adesktop%253Bsupplier_id%253A500162817238%253Bbiz_source%253Ah5_internal%253Bslot%253A7%253Butlog_bucket_id%253A470687%253Basc_category_id%253A22640%253Bitem_id%253A4200070908%253Bsku_id%253A23280172161%253Bshop_id%253A1463497&fastshipping=0&freeshipping=1&fs_ab=2&fuse_fs=&lang=en&location=Overseas&price=172&priceCompare=skuId%3A23280172161%3Bsource%3Alazada-search-voucher%3Bsn%3A7a3521b918be5ac39c001c2646dc16c5%3BunionTrace%3A21010c2717075314654773314e5e84%3BoriginPrice%3A17200%3BvoucherPrice%3A17200%3BdisplayPrice%3A17200%3BsinglePromotionId%3A-1%3BsingleToolCode%3AmockedSalePrice%3BvoucherPricePlugin%3A1%3BbuyerId%3A0%3Btimestamp%3A1707531465852&ratingscore=2.5&request_id=7a3521b918be5ac39c001c2646dc16c5&review=2&sale=11&search=1&source=search&spm=a2o4l.searchlist.list.7&stock=1
[5 empty] | Pet Dog Nozzle Hanging Automatic Portable Water Dispenser Pet Drinker Head Dog Automatic Water | 180 |  | Water feeder for the pet. | 60 | 2 | 120 | https://www.lazada.com.ph/products/pet-dog-nozzle-hanging-automatic-portable-water-dispenser-pet-drinker-head-dog-automatic-water-i1630086243-s6994548658.html?c=&channelLpJumpArgs=&clickTrackInfo=query%253Aelectronic%252Bwater%252Bfeeder%252Bfor%252Bdogs%253Bnid%253A1630086243%253Bsrc%253ALazadaMainSrp%253Brn%253Ae49efb5b1bd5b03cd36b49d770f285c2%253Bregion%253Aph%253Bsku%253A1630086243_PH%253Bprice%253A57%253Bclient%253Adesktop%253Bsupplier_id%253A500166378285%253Bbiz_source%253Ah5_internal%253Bslot%253A2%253Butlog_bucket_id%253A470687%253Basc_category_id%253A24312%253Bitem_id%253A1630086243%253Bsku_id%253A6994548658%253Bshop_id%253A1680149&fastshipping=0&freeshipping=1&fs_ab=2&fuse_fs=&lang=en&location=Bulacan&price=57&priceCompare=skuId%3A6994548658%3Bsource%3Alazada-search-voucher%3Bsn%3Ae49efb5b1bd5b03cd36b49d770f285c2%3BunionTrace%3A213bd73c17075333323828885ea3b7%3BoriginPrice%3A5700%3BvoucherPrice%3A5700%3BdisplayPrice%3A5700%3BsinglePromotionId%3A-1%3BsingleToolCode%3AmockedSalePrice%3BvoucherPricePlugin%3A1%3BbuyerId%3A0%3Btimestamp%3A1707533332822&ratingscore=4.734082397003745&request_id=e49efb5b1bd5b03cd36b49d770f285c2&review=1335&sale=11230&search=1&source=search&spm=a2o4l.searchlist.list.2&stock=1
[5 empty] | 1pc Ultra Quiet DC 12V 3.0m 240L/H Brushless Motor Submersible Pool Tank Water Pump for Aquarium | 330 |  | Water pump used for water feeder. | 220 | 1 | 220 | https://www.lazada.com.ph/products/1pc-ultra-quiet-dc-12v-30m-240lh-brushless-motor-submersible-pool-tank-water-pump-for-aquarium-i2162457183-s9659116290.html?c=&channelLpJumpArgs=&clickTrackInfo=query%253Awater%252Bpump%252B12V%253Bnid%253A2162457183%253Bsrc%253ALazadaMainSrp%253Brn%253A860caf48f558d7dc9f175f6756b51432%253Bregion%253Aph%253Bsku%253A2162457183_PH%253Bprice%253A216%253Bclient%253Adesktop%253Bsupplier_id%253A500171565069%253Bbiz_source%253Ah5_internal%253Bslot%253A31%253Butlog_bucket_id%253A470687%253Basc_category_id%253A24383%253Bitem_id%253A2162457183%253Bsku_id%253A9659116290%253Bshop_id%253A1990467&fastshipping=0&freeshipping=1&fs_ab=2&fuse_fs=&lang=en&location=Overseas&price=216&priceCompare=skuId%3A9659116290%3Bsource%3Alazada-search-voucher%3Bsn%3A860caf48f558d7dc9f175f6756b51432%3BunionTrace%3A2140e7b817075376188736183eac44%3BoriginPrice%3A21600%3BvoucherPrice%3A21600%3BdisplayPrice%3A21600%3BsinglePromotionId%3A-1%3BsingleToolCode%3AmockedSalePrice%3BvoucherPricePlugin%3A1%3BbuyerId%3A0%3Btimestamp%3A1707537619315&ratingscore=4.86&request_id=860caf48f558d7dc9f175f6756b51432&review=50&sale=227&search=1&source=search&spm=a2o4l.searchlist.list.31&stock=1
[5 empty] | Acrelic, wood, sealant, bolts, and nuts, etc. | 3000 |  | Used to build the electronic feeder. |  |  | 0
[5 empty] | Total | 23208.5 | 4 |  |  |  | 0
0
0
0
0
0
0

## Reference
Project Price | 93036.17
30% | 27910.851
30% | 27910.851 | Product Development | Tasks | Price | Estimated Time line | Remarks | Actual Price | Quantity | Total Price | Link
40% | 37214.468 | Hardware Design | Circuit Design (Schematic) | 20000 | 2 | All hardware modules connected to a prototyping board to check if the customer requirements have been met.
Total | 93036.17 |  | Prototyping: Proof of concept
|  |  | PCB Design | 10000 | 1 | Professionally made PCB sourced from China.
|  | Software Design | Firmware Development | 13000 | 1
|  |  | Web Application Development | 20000 | 2
Mobile Application Development
|  | System Integration | Assembly: Hardware and Software integration | 8000 | 1
Testing: Validation and Verification
|  | Materials | Anemometer Wind Speed Sensor w/Analog Voltage Output | 7604.76 | Not applicable |  | 2534.92 | 2 | 5069.84 | https://www.adafruit.com/product/1733
|  |  | Rain Sensor | 360 |  |  | 80 | 3 | 240
|  |  | Sunlight Sensor | 3041.91 |  |  | 675.98 | 3 | 2027.94 | https://www.seeedstudio.com/Grove-Sunlight-Sensor.html
|  |  | GY-NEO6MV2 NEO-6M Ublox ¦ NEO-M8N Flight Controller GPS Module | 807 |  |  | 269 | 2 | 538
|  |  | DHT22 temperature-humidity sensor + extras | 2538 |  |  | 564 | 3 | 1692 | https://www.adafruit.com/product/385
|  |  | 20x4 2004 LCD Display with I2C Adapter Module for Arduino [OPTIONAL] | 747 |  | Optional can be removed. We can use the web application and mobile app to monitor the weather. | 249 | 2 | 498 | https://www.lazada.com.ph/products/20x4-2004-lcd-display-with-i2c-adapter-module-for-arduino-i230446570-s1630476280.html?c=&channelLpJumpArgs=&clickTrackInfo=query%253Alcd%252B20x4%253Bnid%253A230446570%253Bsrc%253ALazadaMainSrp%253Brn%253A24711cac4c0cf5f8b3e75655b7fd7c97%253Bregion%253Aph%253Bsku%253A230446570_PH%253Bprice%253A249%253Bclient%253Adesktop%253Bsupplier_id%253A7617%253Bbiz_source%253Ah5_internal%253Bslot%253A0%253Butlog_bucket_id%253A470687%253Basc_category_id%253A22654%253Bitem_id%253A230446570%253Bsku_id%253A1630476280%253Bshop_id%253A1795&fastshipping=0&freeshipping=0&fs_ab=2&fuse_fs=&lang=en&location=Metro%20Manila&price=249&priceCompare=skuId%3A1630476280%3Bsource%3Alazada-search-voucher%3Bsn%3A24711cac4c0cf5f8b3e75655b7fd7c97%3BunionTrace%3A2101442a17064131858705145e4ba8%3BoriginPrice%3A24900%3BvoucherPrice%3A24900%3BdisplayPrice%3A24900%3BsinglePromotionId%3A-1%3BsingleToolCode%3AmockedSalePrice%3BvoucherPricePlugin%3A1%3BbuyerId%3A0%3Btimestamp%3A1706413186345&ratingscore=4.873076923076923&request_id=24711cac4c0cf5f8b3e75655b7fd7c97&review=141&sale=2394&search=1&source=search&spm=a2o4l.searchlist.list.0&stock=1
|  |  | Unsoldered TTGO T-Call V1.4 ESP32 Wireless Module SIM Antenna SIM Card SIM800L Module CP2104 Chip | 4500 |  |  | 1500 | 2 | 3000 | https://shopee.ph/Unsoldered-TTGO-T-Call-V1.4-ESP32-Wireless-Module-SIM-Antenna-SIM-Card-SIM800L-Module-CP2104-Chip-i.18252381.16977605084?sp_atk=6fef2bbe-3a4b-4c8c-ad4b-9429ef251b6c&xptdk=6fef2bbe-3a4b-4c8c-ad4b-9429ef251b6c
|  |  | BMP180 Barometric Pressure Sensor for Arduino | 180 |  |  | 40 | 3 | 120 | https://www.lazada.com.ph/products/bmp180-barometric-pressure-sensor-for-arduino-i246643766-s336859013.html?c=&channelLpJumpArgs=&clickTrackInfo=query%253ABMP180%253Bnid%253A246643766%253Bsrc%253ALazadaMainSrp%253Brn%253A298616857ff9a3b6ecb2694c3dce1398%253Bregion%253Aph%253Bsku%253A246643766_PH%253Bprice%253A39%253Bclient%253Adesktop%253Bsupplier_id%253A7617%253Bbiz_source%253Ah5_internal%253Bslot%253A1%253Butlog_bucket_id%253A470687%253Basc_category_id%253A5160%253Bitem_id%253A246643766%253Bsku_id%253A336859013%253Bshop_id%253A1795&fastshipping=0&freeshipping=0&fs_ab=2&fuse_fs=&lang=en&location=Metro%20Manila&price=39&priceCompare=skuId%3A336859013%3Bsource%3Alazada-search-voucher%3Bsn%3A298616857ff9a3b6ecb2694c3dce1398%3BunionTrace%3A2102fc9f17064138572866952e62bd%3BoriginPrice%3A3900%3BvoucherPrice%3A3900%3BdisplayPrice%3A3900%3BsinglePromotionId%3A-1%3BsingleToolCode%3AmockedSalePrice%3BvoucherPricePlugin%3A1%3BbuyerId%3A0%3Btimestamp%3A1706413857697&ratingscore=5.0&request_id=298616857ff9a3b6ecb2694c3dce1398&review=27&sale=157&search=1&source=search&spm=a2o4l.searchlist.list.1&stock=1
|  |  | 5V 12V 24V 36V Power Supply SMPS 5 12 24 36 V AC-DC 220V TO 5V 12V 24V 36V 1A 2A 3A 5A 10A 20A 30A Switching Power Supply SMPS | 1020 |  | 12 volts 5A | 340 | 2 | 680 | https://www.lazada.com.ph/products/5v-12v-24v-36v-power-supply-smps-5-12-24-36-v-ac-dc-220v-to-5v-12v-24v-36v-1a-2a-3a-5a-10a-20a-30a-switching-power-supply-smps-i3250757414-s16367655626.html?
|  |  | LM2596HV DC-DC5V-55V Buck Converter to Power Down Module 1.25V-26V 48V to 3V/5V/12V Regulator | 747 |  | 5V supply & 3.3V supply | 166 | 3 | 498 | https://www.lazada.com.ph/products/lm2596hv-dc-dc5v-55v-buck-converter-to-power-down-module-125v-26v-48v-to-3v5v12v-regulator-i3655533574-s19113536469.html?c=&channelLpJumpArgs=&clickTrackInfo=query%253ALDO%252B5V%252BLM317%253Bnid%253A3655533574%253Bsrc%253ALazadaMainSrp%253Brn%253A24ef23dd102544bc6aa2cb0a5a88e94e%253Bregion%253Aph%253Bsku%253A3655533574_PH%253Bprice%253A166%253Bclient%253Adesktop%253Bsupplier_id%253A500158653541%253Bbiz_source%253Ah5_internal%253Bslot%253A6%253Butlog_bucket_id%253A470687%253Basc_category_id%253A22654%253Bitem_id%253A3655533574%253Bsku_id%253A19113536469%253Bshop_id%253A892516&fastshipping=0&freeshipping=1&fs_ab=2&fuse_fs=&lang=en&location=Overseas&price=166&priceCompare=skuId%3A19113536469%3Bsource%3Alazada-search-voucher%3Bsn%3A24ef23dd102544bc6aa2cb0a5a88e94e%3BunionTrace%3A2102fc1c17064148833945379e6b69%3BoriginPrice%3A16600%3BvoucherPrice%3A16600%3BdisplayPrice%3A16600%3BsinglePromotionId%3A-1%3BsingleToolCode%3AmockedSalePrice%3BvoucherPricePlugin%3A1%3BbuyerId%3A0%3Btimestamp%3A1706414883855&ratingscore=0&request_id=24ef23dd102544bc6aa2cb0a5a88e94e&review=&sale=0&search=1&source=search&spm=a2o4l.searchlist.list.6&stock=1
|  |  | Illuminated pushbutton switch | 123 |  | Illuminated push button to power on the device. | 82 | 1 | 82 | already purchased. Use lazada mobile app to check the link.
|  |  | Standard Heavy Duty Computer Power Cord with fuse Power Cable C13 IEC to UK Plug 250v | 142.5 |  |  | 95 | 1 | 95 | https://shopee.ph/Standard-Heavy-Duty-Computer-Power-Cord-with-fuse-Power-Cable-C13-IEC-to-UK-Plug-250v-i.20295699.864269054?sp_atk=e5d765ea-06d9-4a97-af32-fff0ddd23d84&xptdk=e5d765ea-06d9-4a97-af32-fff0ddd23d84
|  |  | AC-01/02/03/04/05/06 Safe Switch Three-Hole Power Cord Charging Plug Male Female Product Letter Socket | 225 |  |  | 30 | 5 | 150 | https://shopee.ph/AC-01-02-03-04-05-06-Safe-Switch-Three-Hole-Power-Cord-Charging-Plug-Male-Female-Product-Letter-Socket-i.695869163.19619199257?sp_atk=411454c6-e268-4f05-994d-2aea99a267a1&xptdk=411454c6-e268-4f05-994d-2aea99a267a1
|  |  | TOTAL | 93036.17 | 7